## Member End Results
Member End Results Sheet | [10 empty] | pw: 1
Display Results for Member : |  |  | 20
Forces and Moments |  |  | unit: | m |  | 0.001 | 1 | 1 | 1 | kN
[5 empty] | Q9 = -0.1 kN |  |  |  |  | Q7 = 48 kN
[5 empty] | Q12 = 23.1 kNm |  |  |  |  | Q10 = 0 kNm
Q11 = -0.3 kNm
Q6 = 50.1 kNm
| Q3 = 0.1 kN | [6 empty] | Q8 = -18.7 kN
20
L = 3.9 m
Q4 = 0 kNm
Q1 = -48 kN
Q5 = -0.1 kNm
Q2 = 18.7 kN
Displacements and Rotations |  |  | unit: | mm |  | 1 | 1 | 1 | 1 | kN
[5 empty] | u9 = -17.664 mm |  |  |  |  | u7 = 19.345 mm
[5 empty] | u12 = -0.004 rad |  |  |  |  | u10 = -0.003 rad
u11 = 0 rad
u6 = -0.002 rad
| u3 = -17.6645 mm | [6 empty] | u8 = -17.665 mm
20
L = 3905.12 mm
u4 = -0.001 rad
u1 = 19.188 mm
u5 = 0 rad
u2 = -0.292 mm
Note on Y2: PW
Note on J6: Note: Metric: m / mm Imperial: ft / in
Note on J30: Note: Metric: m / mm Imperial: ft / in

## Section Design
MATERIAL PROPERTIES | [8 empty] | pw : 1
| Fy | E | G | γ | φs
| [MPa] | [GPa] | [GPa] | [kN/m^3]
Steel | 350 | 200 | 77 | 77 | 0.95
DEAD LOAD
(Based on MTO design guide and CANAM specification)
|  | γ | w per girder | t | A |  |  |  | w
|  | [kN/m^3] | [mm] | [mm] | [mm^2] |  |  |  | [kN/mm]
Concrete Deck |  | 24 | 3000 | 250 | 750000 |  |  |  | -0.018
Orthotropic Steel Deck |  | assume | 40% | lighter than concrete deck (CANAM) |  |  |  | Apply on all girders | -0.0108
Asphalt |  | 24 | 3000 | 90 | 270000 |  |  | Apply on all girders | -0.00648
Concrete Barrier |  | 24 |  |  | 309000 |  |  | Apply on exterior girders | -0.007416
WIND LOAD
(CSA S6-14 Cl 3.10)
| q | Ce | Cg | Ch | Cv | Fh | Fv | wh | wv
Waterloo - 10 Year Return Rate | [Pa] | 16-25 m | Not sensitive | Horizontal | Vertical | [Pa] | [Pa] | [kN/mm] | [kN/mm]
| 275 | 1.2 | 2 | 2 | 1 | 1320 | 660 | -0.0023364 | 0.00198
CROSS BEAM PROPERTIES AND DESIGN
(CSA S16-16 Cl 13.4 & Cl 13.5)
Segment Members | Ce: 81; Cg: 82; Ch: 83; Cv: 84
| L | Mf-strong | Mf-weak | Vf
| [mm] | [kNm] | [kNm] | [kN]
Cross Beam | q: #N/A; Ce: #N/A; Cg: #N/A; Ch: #N/A; Cv: Factored effects are magnitude only
| d | b | t | w |  | Flange | Web
| [mm] | [mm] | [mm] | [mm] |  | Classification | Classification | Assume L-T buckling
W250x80 | 256 | 255 | 15.6 | 9.4 |  | Class 2 | Class 1 | will not govern
| Iy | Sy | Zy | Iz | Sz | Zz | J | Fs
| [10^6mm^3] | [10^3mm^3] | [10^3mm^3] | [10^6mm^3] | [10^3mm^3] | [10^3mm^3] | [10^3mm^4] | [MPa]
W250x80 | 43.1 | 338 | 513 | 126 | 982 | 1090 | 757 | 231
| A | E | G | Iy | Iz | J |  |  | self-weight
Properties for Input | [mm^2] | [GPa] | [GPa] | [mm^4] | [mm^4] | [mm^4] |  |  | [kN/mm]
| 10200 | 200 | 77 | 43100000 | 126000000 | 757000 |  |  | -0.0007854
|  | Mr-strong | Mr-weak | Vr
|  | [kNm] | [kNm] | [kN]
W250x80 | Sy: 326.515; Zy: 112.385; Iz: 463.7242
STEEL PLATE GIRDER SECTION PROPERTIES | [8 empty] | pw : 1
| Width | Height |  |  | Section
| [mm] | [mm] |  |  | Classification
Top Flange | 600 | 35 | b/2t = | 8.5714 | Class 2
Web | 15 | 1700 | h/w = | 113.3333 | Class 4
Bottom Flange | 600 | 35 | b/2t = | 8.5714 | Class 2
| A | Y | AY | Yb | Y-Yb | A(Y-Yb)^2 | Ioz | Icz | Icy
| [mm^2] | [mm] | [mm^3] | [mm] | [mm] | [mm^4] | [mm^4] | [mm^4] | [mm^4]
Top Flange | 21000 | 1752.5 | 36802500 | 885 | 867.5 | 15803681250 | 2143750 | 15805825000 | 630000000
Web | 25500 | 885 | 22567500 | 885 | 0 | 0 | 6141250000 | 6141250000 | 478125
Bottom Flange | 21000 | 17.5 | 367500 | 885 | -867.5 | 15803681250 | 2143750 | 15805825000 | 630000000
| A | E | G | Iy | Iz | J |  | Load modifier to | self-weight
Properties for Input | [mm^2] | [GPa] | [GPa] | [mm^4] | [mm^4] | [mm^4] |  | account for stiffeners | [kN/mm]
| 67500 | 200 | 77 | 1260478125 | 37752900000 | 19062500 |  | 1.2 | -0.006237
STEEL PLATE GIRDER DESIGN
(CSA S6-14 Cl 10.10)
Unbraced Segment Members | Sy: 9; Zy: 10; Iz: 11; Sz: 12
| Mf | Vf | L | Mmax | Ma | Mb | Mc
Results from Analysis | [kNm] | [kN] | [mm] | [kNm] | [kNm] | [kNm] | [kNm]
| -76.3377 | 23.2111 | 18000 | 50.3762 | 34.3022 | -76.3377 | -73.6023
| ω2 | βx | Cw | B1 | B2 | St | Sb
[6 empty] | [mm^3] | [mm^3]
| 0.76322 | -0.59165 | 948220875000000 | -0.00067664 | 3.9357 | 42658644.0678 | 42658644.0678
| Mu | My | 0.67My | φsMy | Mr |  |  |  | Mr'
Moment Resistance | [kNm] | [kNm] | [kNm] | [kNm] | [kNm] |  |  |  | [kNm]
| 5691.0141 | 14930.5254 | 10003.452 | 14183.9992 | 5406.4634 |  |  |  | #NUM!
| a | kv | Fcr | Ft | Fs |  |  |  | Vr
Shear Resistance | Iy: [mm]; Zy: [MPa]; Iz: [MPa]; Sz: [MPa] | [kN]
| 10000000 | 5.34 | 74.8339 | 0.018733 | 74.8526 |  |  |  | 1813.3053
Combined Shear and Moment | Iy: Mf/Mr; Sy: Vf/Vr | 0.727Mf/Mr+0.455Vf/Vr
| Iy: #NUM!; Sy: 0.0128 | #NUM!
Note on K2: PW
Note on K42: PW

## node dP
Node | u1 | u2 | u3 | u4 | u5 | u6 | P1 | P2 | P3 | P4 | P5 | P6
1 | 0 | 0 | 0 | 0 | 0 | 0 | -13.8426 | -9.537 | 7.8203 | 13725.5001 | 0.052233 | 23205.0428
2 | 0 | 0 | 0 | 0 | 0 | 0 | -11.0926 | 116.8996 | 13.507 | 19119.7297 | 0.37567 | 20422.6315
3 | 0 | 0 | 0 | 0 | 0 | 0 | -13.6907 | -18.012 | 7.2443 | 11738.1903 | 0.38068 | 22987.2522
4 | 0 | 0 | 0 | 0 | 0 | 0 | -11.374 | 105.6494 | 1.4284 | 5103.6143 | 0.029219 | 20640.1124
5 | 10.1276 | 0.01683 | -0.88578 | -0.00019951 | -3.7855e-06 | -0.0017604 | 0 | 0 | 0 | 0 | 0 | 0
6 | 10.0926 | -0.20629 | -0.84191 | 0.00011407 | -2.7226e-05 | -0.0027286 | 0 | 0 | 0 | 0 | 0 | 0
7 | 10.0563 | 0.031786 | -0.89908 | -0.00038717 | -2.7589e-05 | -0.0017677 | 0 | 0 | 0 | 0 | 0 | 0
8 | 10.0234 | -0.18644 | -0.77628 | -0.0005961 | -2.1176e-06 | -0.0025811 | 0 | 0 | 0 | 0 | 0 | 0
9 | 26.0077 | 0.030134 | -1.7009 | -0.00011308 | -0.00010109 | -0.0008016 | 0 | 0 | 0 | 0 | 0 | 0
10 | 26.1006 | -0.29252 | -1.3469 | 0.00051431 | -3.2557e-05 | -0.0026403 | 0 | 0 | 0 | 0 | 0 | 0
11 | 25.5732 | 0.049647 | -1.7202 | -0.00016259 | -3.5304e-05 | -0.00078837 | 0 | 0 | 0 | 0 | 0 | 0
12 | 25.6631 | -0.26665 | -1.5551 | -0.00070232 | -0.00011737 | -0.0025636 | 0 | 0 | 0 | 0 | 0 | 0
13 | 9.9668 | -17.598 | -0.77043 | 1.3813e-05 | -1.2725e-05 | -0.0060071 | 0 | 0 | 0 | 0 | 0 | 0
14 | 26.17 | -17.6657 | -1.1857 | -3.3625e-05 | -9.4445e-05 | -0.0059556 | 50 | -75 | 0 | 0 | 0 | 0

## member prop
Member | Length
1 | 3000
2 | 3000
3 | 3000
4 | 3000
5 | 3000
6 | 3000
7 | 3000
8 | 3000
9 | 3000
10 | 5000
11 | 5000
12 | 5000
13 | 5000
14 | 5000
15 | 5000
16 | 5000
17 | 5000
18 | 3905.1248
19 | 3905.1248
20 | 3905.1248
21 | 3905.1248

## member end fm
Member | Q1 | Q2 | Q3 | Q4 | Q5 | Q6 | Q7 | Q8 | Q9 | Q10 | Q11 | Q12
1 | -9.537 | 7.8203 | -13.8426 | 0.052233 | 23205.0428 | 13725.5001 | 9.537 | -7.8203 | 13.8426 | -0.052233 | 18322.8283 | 9735.3128
2 | 116.8996 | 13.507 | -11.0926 | 0.37567 | 20422.6315 | 19119.7297 | -116.8996 | -13.507 | 11.0926 | -0.37567 | 12855.2481 | 21401.2269
3 | -18.012 | 7.2443 | -13.6907 | 0.38068 | 22987.2522 | 11738.1903 | 18.012 | -1.2443 | 13.6907 | -0.38068 | 18084.8975 | 994.7433
4 | 105.6494 | 1.4284 | -11.374 | 0.029219 | 20640.1124 | 5103.6143 | -105.6494 | 4.5716 | 11.374 | -0.029219 | 13481.987 | -9818.3175
5 | -7.539 | 4.6169 | -22.2553 | 1.3426 | 32053.342 | 6061.0497 | 7.539 | -4.6169 | 22.2553 | -1.3426 | 34712.4641 | 7789.7047
6 | 48.8614 | 19.3008 | -14.7073 | 0.073559 | 21938.4558 | 24948.8443 | -48.8614 | -19.3008 | 14.7073 | -0.073559 | 22183.4006 | 32953.4976
7 | -10.1213 | 4.453 | -21.6002 | 0.10645 | 31042.3329 | -66.3833 | 10.1213 | 4.547 | 21.6002 | -0.10645 | 33758.2778 | -74.765
8 | 45.4499 | -11.0836 | -14.6483 | 1.5902 | 21948.1809 | -20063.0711 | -45.4499 | 20.0836 | 14.6483 | -1.5902 | 21996.6985 | -26687.6049
9 | 38.349 | 23.2111 | -0.71291 | 1.1276 | 1135.1436 | 35330.9414 | -38.349 | -23.2111 | 0.71291 | -1.1276 | 1003.5843 | 34302.2112
10 | 8.4152 | -15.3428 | 0.011954 | -1.7407 | -12.5401 | -50376.2107 | -8.4152 | 35.3428 | -0.011954 | 1.7407 | -47.2316 | -76337.6932
11 | 7.9069 | -14.5459 | -0.017241 | 1.1597 | 24.2535 | -49127.1901 | -7.9069 | 34.5459 | 0.017241 | -1.1597 | 61.9509 | -73602.2938
12 | 3.1914 | 13.3448 | 0.0025459 | 0.040312 | 11.2497 | 15794.6218 | -3.1914 | 6.6552 | -0.0025459 | -0.040312 | -23.9793 | 929.5198
13 | -15.7522 | 12.7307 | 0.0014946 | -0.81916 | -22.3166 | 11751.2683 | 15.7522 | 7.2693 | -0.0014946 | 0.81916 | 14.8434 | 1902.2476
14 | -22.2885 | -14.0819 | -0.0070743 | -3.4826 | -33.0297 | -34712.3907 | 22.2885 | 24.0819 | 0.0070743 | 3.4826 | 68.401 | -60697.3073
15 | -21.567 | -13.5784 | 0.076943 | 2.9961 | -131.6307 | -33758.3512 | 21.567 | 23.5784 | -0.076943 | -2.9961 | -253.0842 | -59133.5241
16 | 4.624 | 6.5429 | -0.033222 | -0.073423 | 34.3723 | 7786.2221 | -4.624 | 3.4571 | 0.033222 | 0.073423 | 131.7372 | -71.7689
17 | 49.9785 | 6.0234 | -0.022276 | -0.42599 | 118.4498 | 885.2332 | -49.9785 | 3.9766 | 0.022276 | 0.42599 | -7.0694 | 4231.5557
18 | 15.6256 | 19.9647 | -0.04281 | 15.4643 | 69.8504 | 54066.3341 | -15.6256 | -19.9647 | 0.04281 | -15.4643 | 97.3283 | 23898.2636
19 | 14.515 | 18.3843 | 0.045277 | -18.9184 | -78.3553 | 49672.1406 | -14.515 | -18.3843 | -0.045277 | 18.9184 | -98.4559 | 22120.9676
20 | -48.082 | 18.7561 | 0.12569 | 18.0764 | -186.7772 | 50119.362 | 48.082 | -18.7561 | -0.12569 | -18.0764 | -304.0522 | 23125.6496
21 | -46.9917 | 17.8949 | -0.14517 | -19.085 | 261.7438 | 48324.8547 | 46.9917 | -17.8949 | 0.14517 | 19.085 | 305.1797 | 21556.7906

## member end disp
Member | u1 | u2 | u3 | u4 | u5 | u6 | u7 | u8 | u9 | u10 | u11 | u12
1 | 0 | 0 | 0 | 0 | 0 | 0 | 0.01683 | -0.88578 | 10.1276 | -3.7855e-06 | -0.0017604 | -0.00019951
2 | 0 | 0 | 0 | 0 | 0 | 0 | -0.20629 | -0.84191 | 10.0926 | -2.7226e-05 | -0.0027286 | 0.00011407
3 | 0 | 0 | 0 | 0 | 0 | 0 | 0.031786 | -0.89908 | 10.0563 | -2.7589e-05 | -0.0017677 | -0.00038717
4 | 0 | 0 | 0 | 0 | 0 | 0 | -0.18644 | -0.77628 | 10.0234 | -2.1176e-06 | -0.0025811 | -0.0005961
5 | 0.01683 | -0.88578 | 10.1276 | -3.7855e-06 | -0.0017604 | -0.00019951 | 0.030134 | -1.7009 | 26.0077 | -0.00010109 | -0.0008016 | -0.00011308
6 | -0.20629 | -0.84191 | 10.0926 | -2.7226e-05 | -0.0027286 | 0.00011407 | -0.29252 | -1.3469 | 26.1006 | -3.2557e-05 | -0.0026403 | 0.00051431
7 | 0.031786 | -0.89908 | 10.0563 | -2.7589e-05 | -0.0017677 | -0.00038717 | 0.049647 | -1.7202 | 25.5732 | -3.5304e-05 | -0.00078837 | -0.00016259
8 | -0.18644 | -0.77628 | 10.0234 | -2.1176e-06 | -0.0025811 | -0.0005961 | -0.26665 | -1.5551 | 25.6631 | -0.00011737 | -0.0025636 | -0.00070232
9 | -17.598 | 9.9668 | 0.77043 | -1.2725e-05 | 1.3813e-05 | 0.0060071 | -17.6657 | 26.17 | 1.1857 | -9.4445e-05 | -3.3625e-05 | 0.0059556
10 | 10.1276 | 0.01683 | -0.88578 | -0.00019951 | -3.7855e-06 | -0.0017604 | 10.0926 | -0.20629 | -0.84191 | 0.00011407 | -2.7226e-05 | -0.0027286
11 | 10.0563 | 0.031786 | -0.89908 | -0.00038717 | -2.7589e-05 | -0.0017677 | 10.0234 | -0.18644 | -0.77628 | -0.0005961 | -2.1176e-06 | -0.0025811
12 | -0.88578 | 0.01683 | -10.1276 | -0.0017604 | -3.7855e-06 | 0.00019951 | -0.89908 | 0.031786 | -10.0563 | -0.0017677 | -2.7589e-05 | 0.00038717
13 | -0.84191 | -0.20629 | -10.0926 | -0.0027286 | -2.7226e-05 | -0.00011407 | -0.77628 | -0.18644 | -10.0234 | -0.0025811 | -2.1176e-06 | 0.0005961
14 | 26.0077 | 0.030134 | -1.7009 | -0.00011308 | -0.00010109 | -0.0008016 | 26.1006 | -0.29252 | -1.3469 | 0.00051431 | -3.2557e-05 | -0.0026403
15 | 25.5732 | 0.049647 | -1.7202 | -0.00016259 | -3.5304e-05 | -0.00078837 | 25.6631 | -0.26665 | -1.5551 | -0.00070232 | -0.00011737 | -0.0025636
16 | -1.7009 | 0.030134 | -26.0077 | -0.0008016 | -0.00010109 | 0.00011308 | -1.7202 | 0.049647 | -25.5732 | -0.00078837 | -3.5304e-05 | 0.00016259
17 | -1.3469 | -0.29252 | -26.1006 | -0.0026403 | -3.2557e-05 | -0.00051431 | -1.5551 | -0.26665 | -25.6631 | -0.0025636 | -0.00011737 | 0.00070232
18 | 7.2143 | -0.20629 | -7.1079 | -0.0016592 | -2.7226e-05 | -0.0021692 | 7.1635 | -17.598 | -6.9724 | -0.003835 | -1.2725e-05 | -0.0046236
19 | 8.1972 | -0.18644 | 5.8205 | 0.0011944 | -2.1176e-06 | -0.0023644 | 8.1499 | -17.598 | 5.7887 | 0.0038562 | -1.2725e-05 | -0.0046059
20 | 19.1888 | -0.29252 | -17.7439 | -0.0012952 | -3.2557e-05 | -0.0023576 | 19.3452 | -17.6657 | -17.6645 | -0.0038385 | -9.4445e-05 | -0.0045537
21 | 20.7105 | -0.26665 | 15.2344 | 0.0011016 | -0.00011737 | -0.002419 | 20.8634 | -17.6657 | 15.8427 | 0.0037869 | -9.4445e-05 | -0.0045968

## moving load critical fm
Member | Q1 | Q2 | Q3 | Q4 | Q5 | Q6 | Q7 | Q8 | Q9 | Q10 | Q11 | Q12

## moving load critical disp
Member | u1 | u2 | u3 | u4 | u5 | u6 | u7 | u8 | u9 | u10 | u11 | u12